## Sheet1
Problem
Given the following dimentional tolerances finf the value 'a' for stress analysis for a single load path
All dimentional tollerances are ± 0,030 in
|  | Δ = | 0.03 | in
Solution
Calculating nominal dimentions
|  | a = | 0.25 | in
|  | b = | 0.2 | in
Negative tolerance
|  | Δa = | -0.06 | in
- if a required dimension is determined by using more then two other dimensions, only two largest tolerances shold be added to obtain the total negative for the computed dimension.
|  | Δb = | -0.03 | in
|  | f= | 1.1 | for single path: 1,1 for multy path: 1,25
Reduced dimentions
|  | a_r = | 0.209 | in
|  | b_r = | 0.187 | in
Nominal Area
|  | A | 0.05 | in^2
Reduced Area
|  | A_r | 0.039083 | in^2
| Difference |  | 0.27933 | %