## Example_1
Example
Determine the ultimate fuel pressure at point G induced by a climb maneuver (assume the fuel overflow tube exist)
Load Factors
nx | 1.3
ny | 0
nz | 2.5
Geometry
z_DG | 150 | in
X_BG | 100 | in
Analysis
Fuel density
pho | 0.0307 | lb/in3
Limit fuel pressure is:
p_lim | 15.5035 | psi
Ultimate fuel pressure is
p | 23.2553 | psi